## Bill of Materials-Main
Comment | Description | Designator | Footprint | LibRef | Quantity
12V | Header, 3-Pin | 5V | HDR1X3 | Header 3 | 1
5V | Header, 3-Pin | 12V | HDR1X3 | Header 3 | 1
14V | Header, 3-Pin | 14V | HDR1X3 | Header 3 | 1
Cap | Capacitor | C1, C2, C3, C4, C5, C6, C7, C8, C13, C14, C15, C16 | RAD-0.2 | Cap | 12
Cap Pol1 | Polarized Capacitor (Radial) | C9, C10, C11, C12 | RB5-10.5 | Cap Pol1 | 4
Diode 1N4004 | 1 Amp General Purpose Rectifier | D1, D2, D3, D4 | DO-35 | Diode 1N4004 | 4
Header 8 | Header, 8-Pin | P4 | HDR1X8 | Header 8 | 1
Header 6 | Header, 6-Pin | P5 | HDR1X6 | Header 6 | 1
L7805CP | Positive Voltage Regulator | U1, U2 | ISOWATT220AB | L7805CP | 2
L7812ABV | Precision 1A Regulator | U3, U4 | TO220ABN | L7812ABV | 2
MCU-MCP3008-I/P(DIP16-7.62MM) | 10 Bit Analog to Digital Converter 4, 8 Input 1 SAR 16-PDIP | U5 | DIP16-2.54-19.2X7.62MM | MCU-MCP3008-I/P(DIP16-7.62MM) | 1