## Copy of Copy of Bill of Materia
Comment | Description | Designator | Footprint | LibRef | Quantity
Cap | Capacitor | C1, C2, C3, C4, C5, C6, C7, C8, C13, C14, C15, C16 | RAD-0.3 | Cap | 12
Cap Pol1 | Polarized Capacitor (Radial) | C9, C10, C11, C12 | RB7.6-15 | Cap Pol1 | 4
Diode 1N4004 | 1 Amp General Purpose Rectifier | D1, D2, D3, D4 | DO-41 | Diode 1N4004 | 4
14V | Header, 3-Pin | P1 | HDR1X3 | Header 3 | 1
12V | Header, 3-Pin | P2 | HDR1X3 | Header 3 | 1
5V | Header, 3-Pin | P3 | HDR1X3 | Header 3 | 1
L7805CP | Positive Voltage Regulator | U1, U2 | ISOWATT220AB | L7805CP | 2
L7812ABV | Precision 1A Regulator | U3, U4 | TO220ABN | L7812ABV | 2